## Specification
Part No | 90NR01N1-M03180
Model Name | G531GW-ES198T
EAN Code | 4718017384957
UPC Code | 192876384954
A Part (lid) | 1A-SCAR Gunmetal
B Part (bezel) | Black plastic
C Part (inside) | Black plastic IMR
D Part (bottom) | Black plastic / Material PC+ABS
Dimension | 36.0(W) x 27.5(D) x 2.49 ~ 2.49(H) cm 14.19(W) x 10.83(D) x 0.98 ~ 0.98(H) inches
Weight | 2.57 Kg 5.67 Lb
Processor | Intel® Core™ i7-9750H Processor 2.6GHz (12M Cache, up to 4.5GHz)
Chipset | Mobile Intel® HM370 Express Chipsets
Discrete/Optimus | Optimus
Graphic | NVIDIA® GeForce RTX™ 2070
Graphic Memory | GDDR6 8GB
IGPU | Intel UHD Graphics 630
Panel Size | 15.6'
Resolution | FHD 1920x1080 16:9
Refresh Rate | 144Hz
Response Time (G2G) | 3ms
Viewing Angle | 170
Panel Tech | IPS-level
Brightness | 300nits
Contrast | 1:800
NTSC % | 72%
SRGB % | 100%
Adobe % | 75.35%
Anti glare | Anti glare
Gsync | N/A
Pantone Validated | N/A
Total System Memory | DDR4 2666 8GB *2
On board memory | N/A
Memory Slot | 2x
DIMM Memory | DDR4 2666 8GB *2
Memory Max. | 32GB
System Storage Installed | PCIE NVME 512G M.2 SSD
M.2 slots support either SATA and NVMe | 1
M.2 SSD Support List | M.2 256GB PCIe*2 SSD M.2 512GB PCIe*2 SSD M.2 1TB PCIe*2 SSD
LAN | 10/100/1000 Mbps
Wi-Fi/Bluetooth | Wi-Fi 5(802.11ac) 2*2 + Bluetooth 5.0 (*BT version may change with OS upgrades.) -RangeBoost
I/O Ports | 3x Type A USB 3.2 Gen 1 1x Type C USB 3.2 Gen 2//1x 3.5mm combo audio jack
Thunderbolt | N/A
Display output | 1x HDMI 2.0b 1x TypeC (DP 1.4)
Webcam | Optional
Mic | Built-in array microphone
Keyboard Type | Illuminated Chiclet Keyboard Per-Key RGB
NumberPad | N/A
Aura Sync | Yes
Speakers | 2x 4W with Smart AMP
Audio Tech | Smart Amp
Operating System | Windows 10 (64bit)
Security | BIOS Administrator Password and User Password Protection
Battery | 66WHrs, 4S1P, 4-cell Li-ion
Power | ø6.0 230W AC Adapter Output: 19.5V DC, 11.8A, 230W Input: 100~240V AC, 50/60Hz universal
Bundled Peripherals | Marketing Giveaway (Keystone) ROG BACKPACK FOR 15
Additional Accessories | FHD 1080P@60FPS External Camera