## Specification
Part No | 90NR08Y2-M002A0
Model Name | FA507RE-HN021
EAN Code | 4711081867043
UPC Code | 195553867047
Marketing Name | ASUS TUF Gaming A15
Color | Jaeger Gray
Dimension (W x D x H) | 35.4 x 25.1 x 2.24 ~ 2.49 cm
Weight | 2.20 Kg
Processor | AMD Ryzen™ 7 6800H Mobile Processor (8-core/16-thread, 20MB cache, up to 4.7 GHz max boost)
Chipset | N/A
Discrete/Optimus | MUX Switch + Optimus
Graphic | NVIDIA® GeForce RTX™ 3050 Ti Laptop GPU
Graphic Wattage | 1745MHz* at 95W (1695MHz Boost Clock+50MHz OC, 80W+15W Dynamic Boost)
Graphic Memory | 4GB GDDR6
IGPU | AMD Radeon™ Navi2 Graphics
Panel Size | 15.6-inch
Resolution | FHD (1920 x 1080) 16:9
Refresh Rate | 144Hz
Viewing Angle | 170
Panel Tech | Value IPS-level
Brightness | 250nits
Contrast | 1000:1
NTSC % | 45%
SRGB % | 62.5%
Adobe % | 47.34%
Anti glare | anti-glare display
Adaptive-Sync technology | Adaptive-Sync
Pantone | N/A
Total System Memory | 8GB DDR5-4800 SO-DIMM *2
On board memory | N/A
Memory Slot | 2x SO-DIMM slots
DIMM Memory | 8GB DDR5-4800 SO-DIMM *2
Memory Max. | 32GB
Multi-channel memory technology | Support dual channel memory
System Storage Installed | 512GB PCIe® 3.0 NVMe™ M.2 SSD
M.2 slots support either SATA or NVMe | 2
M.2 SSD Support List | M.2 512GB PCIe SSD M.2 1TB PCIe SSD
How to upgrade memory | Upgradable
Expansion Slot (includes used) | 2x DDR5 SO-DIMM slots
LAN | 10/100/1000 Mbps
Wi-Fi/Bluetooth | Wi-Fi 6(802.11ax) (Dual band) 2*2 + Bluetooth 5.2 (*BT version may change with OS upgrades.)
I/O Ports | 1x RJ45 LAN port 1x USB 3.2 Gen 1 Type-C 1x USB 3.2 Gen 1 Type-C support DisplayPort™ / G-SYNC 2x USB 3.2 Gen 1 Type-A
Display output | 1x HDMI 2.0b
Audio | 1x 3.5mm Combo Audio Jack
Webcam | 720P HD camera
Mic | Built-in array microphone
Keyboard Type | Backlit Chiclet Keyboard 1-Zone RGB
NumberPad | N/A
Aura Sync | N/A
Speakers | 2-speaker system
Audio Tech | AI noise-canceling technology Dolby Atmos Hi-Res certification
Operating System | No preinstalled OS
Security | BIOS Administrator Password and User Password Protection Kensington Security Slot™ Trusted Platform Module (Firmware TPM)
Battery | 56WHrs, 4S1P, 4-cell Li-ion
Power | ø6.0, 200W AC Adapter, Output: 20V DC, 10A, 200W, Input: 100-240V AC, 50/60Hz universal
Reparability Index (for FR) | 7.3