## Specification
Part No | 90NX0421-M00B50
Model Name | B1400CEAE-EB3487
EAN Code | 4711081443957
UPC Code | 195553443951
LCD cover-material | Aluminum
LCD cover-color | Star Black
Top case-material | Plastic
Top case-color | Star Black
Bottom case-material | Plastic
Bottom case-color | Black
Military grade | US MIL-STD 810H military-grade standard
Panel Size | 14.0-inch
Backlit | LED Backlit
OLED | LCD
Brightness | 250nits
Resolution | FHD (1920 x 1080) 16:9
Glare | Anti-glare display
Color gamut | NTSC: 45%
Touch Panel | N/A
Screen-to-body ratio | 84 ％
Pantone | N/A
IPS-level | Wide view
Processor | Intel® Core™ i5-1135G7 Processor 2.4 GHz (8M Cache, up to 4.2 GHz, 4 cores)
Chipset | N/A
Discrete/Share | Share
Integrated GPU | Intel Iris Xᵉ Graphics (available Intel® Core™ i5/i7 with dual channel memory)
VRAM | N/A
Expansion Slot(includes used) | 1x DDR4 SO-DIMM slot 1x M.2 2280 PCIe 3.0x2 1x STD 2.5” SATA HDD
Total System Memory | 16G DDR4 on board
On board memory | 16G DDR4 on board
Storage | 512GB M.2 NVMe™ PCIe® 3.0 SSD HDD Housing for storage expansion N/A
Front-facing camera | 720p HD camera//With privacy shutter
Wireless | Wi-Fi 6(802.11ax)+BT5.2 (Dual band) 2*2
3G/4G | N/A
NumberPad | N/A
ScreenPad™ | N/A
FingerPrint | N/A
Keyboard type | Chiclet Keyboard
I/O ports | 1x USB 2.0 Type-A 1x USB 3.2 Gen 1 Type-C support display / power delivery 2x USB 3.2 Gen 2 Type-A//1x HDMI 1.4 1x VGA Port (D-Sub) 1x 3.5mm Combo Audio Jack 1x RJ45 Gigabit Ethernet 1x DC-in//N/A
Audio | Built-in speaker Built-in array microphone//N/A
Voice control | with Cortana support
Battery | 42WHrs, 3S1P, 3-cell Li-ion
Replaceable Battery | No
AC Adapter | ø4.5, 65W AC Adapter, Output: 19V DC, 3.42A, 65W, Input: 100~240V AC 50/60Hz universal
Dimension (WxHxD) | 32.34 x 21.56 x 1.92 ~ 1.92 cm
Weight (with Battery) | 1.45 kg
Weight (w/o Battery) | 1.27 kg
Security | BIOS Booting User Password Protection Computrace ready from BIOS HDD User Password Protection and Security Trusted Platform Module (TPM) 2.0 Kensington Security Slot™
MyASUS feature | System diagnosis Battery health charging Fan Profile Splendid Tru2Life Function key lock WiFi SmartConnect AppDeals Link to MyASUS
Built-in Apps | MyASUS
Included in the Box | N/A
Reparability Index (for France) | 6.7
CSID | 1Y CARRY-IN